## Sheet1
ITEM | MX800 | MX920 | MX921
| SYSTEM BASE / REPEATER | CONVENTIONAL | SOLAR POWER & SYSTEM
Features Matrix MX800/MX920/MX921 series
Spectra Engineering Pty Ltd
Revision date 30th Nov 2005
APPLICATION
Repeater | Yes | Yes | Yes
Basestation (Simplex operation) | Yes, add optional Simplex Relay | Yes, add optional Simplex Relay | Yes, add optional Simplex Relay
Basestation (Full duplex operation) | Yes | Yes | Yes
Conventional | Yes | Yes | Yes
Trunking MPT1327 | Yes | No | Yes
Trunking LTR | Yes | No | Yes
Simulcast | Yes | No | No
External Modem connection | Yes | No | Yes
Solar powered | Need to add Option 10 to reduce current consumption. RX current 450mA and 300mA with option 10 | Good, RX current 220mA | Excellent, RX current 60mA
I/O
N type TX connector | Yes | Yes | Yes
BNC RX connector | Yes | No | Yes
N type RX connector (option) | Yes | Yes | No
Line I/O connections | Yes | No | No
Open collector Alarm outputs | Yes | Yes | No
Digital I/O | Yes | No | No
Monitor connector | No | No | No
Front panel LED status indicators | Yes | Yes | Yes
RJ45 isolated VF I/O + E&M connector. | Yes, option | Yes, option | Yes, option
Optional front panel RS232 port | Yes | No | No
Bussable RS232 port | Yes | No | No
Channel selection
99 Channels selected from front panel | Yes, option | Yes | Yes
255 Channel capacity | Yes | Yes | Yes
Software channel select function | Yes | Yes | Yes
Rear BCD/Binary channel change inputs | Yes | No | Yes, option
Internal DIP switch channel select. | Yes | No | No
Options / Features
Programmable channel spacing | Standard | Standard | Standard
Non predictive CTCSS enc/dec (PL) | Option | Yes | Yes
DCS enc/dec (DPL) | Option | Yes | Yes
Balanced isolated Line VF, E&M | Option | No | Option
Simplex C/O relay | Option | Option | Option
VF audio delay | Option | No | No
Low current upgrade | Option | Standard | Standard
External ref oscillator input | Option | No | No
Local speaker and Mic input | Option | Yes | Yes
Local channel change | Option | Yes | Yes
DTMF remote control | Option | Yes | Yes
Internal PSU | No | Yes | No
Internal Battery | No | Yes | No
Internal Duplexer | No | Yes | No
Internal Solar controller | No | No | Yes
Front panel variable volume | Yes, knob | Yes, knob | Yes, knob
Front panel variable squelch | Yes, screwdriver | Yes, knob | Yes, screwdriver
Front panel repeater switch | No | Yes | Software option
Built in PSU | No | Yes, option | No
Built in Duplexer | No | Yes, option | No
Selcall features | Future | Yes, firmware option | Yes, firmware option
Flash programmable | No | Yes | Yes
TX Duty cycle | 100% | 100% | 100%
Speaker amp | Yes, 1Watt option | Yes, 3Watt 5Watt peak | Yes, 1Watt
Mounting formats | 2RU Rack mount | 3 RU size. Optional: 3RU rack tray, Wall mount, Horz or Vert case. | 2RU Rack mount
Accurate real time clock | Yes, option | No | Yes
Other additional Options | Yes | No | Some
Misc
Comprehensive programming software | Yes | Built in | Built in
Serial port diagnostics | Yes | Yes | Yes
Software and hardware ID assignment | Yes, expansion option also | No | No
Temperature controlled fan | Yes | Yes | Yes
Power supply monitor | Yes | Yes | Yes
Rear TTR control | Yes | No | Yes
Morse ID | Yes | Future | Future
Link configurable VF path | Yes | No | No
VF I/O levels trim pot adjustable | Yes | No | Yes, option
TTR levels trim pot adjustable | Yes | No | No
On board switching for VF path control | No | No | No
Dip switch mode selection | Yes, software mode selection | No | No
Extensive rear interface | Yes | No | Yes, option
Audio bridging function | No | No | Yes
Internal interfacing | Yes | No | Yes